## Results
INPUT |  |  |  | OUTPUT
Total Mass | Mtot | 270 | Kg | Relative Roll Gradient | RGrel | 0.35642 | °/g
Front Roll Centre Heigth | RCHf | 25 | mm | Effective Roll Gradient | RGeff | 0.35832 | °/g
Rear Roll Centre Heigth | RCHr | 50 | mm | Relative Pitch Gradient | PGrel | 0.22673 | °/g
Front Spring Stiffness | Ksf | 42000 | N/m | Effective Pitch Gradient | PGtot | 0.3759 | °/g
Rear Spring Stiffness | Ksr | 42000 | N/m | Mechanical Balance | MB | 46.1195 | %
Third Element Stiffness | Ke | 42000 | N/m | FL natural frequency | wFL | 4.3308 | Hz
Front ARB configuration |  | 2 |  | FR natural frequency | wFR | 4.3308 | Hz
Rear ARB configuration |  | 1 |  | RL natural frequency | wRL | 3.6136 | Hz
Front Mass % | F% | 0.4 |  | RR natural frequency | wRR | 3.6136 | Hz
Left Mass % | L% |  |  | Front axle natural frequency | wFaxle | 2.9186 | Hz
STIFFNESS SELECTOR |  |  |  | CALCULATIONS
Front Spring Stiffness (at wheel) | KspringF | 39984.006 | N/m | ROLL |  |  |  | PITCH
Rear Spring Stiffness (at wheel) | KspringR | 41757.4556 | N/m | Equivalent axle tires stiffness | KeqTire | 87786.5625 | Nm/rad | Equivalent front tires stiffness | KeqtiresF | 106273.1569 | N*m/rad
Front ARB Stiffness (at wheel) | KarbF | 12140.1595 | Nm/rad | Equivalent front springs stiffness | KeqSpringF | 30000.4995 | Nm/rad | Equivalent rear tires stiffness | KeqtiresR | 179601.6352 | N*m/rad
Rear ARB Stiffness (at wheel) | KarbR | 14785.3484 | Nm/rad | Equivalent rear springs stiffness | KeqSpringR | 31331.1409 | Nm/rad | Equivalent front springs stiffness | KeqspringF | 36318.1756 | N*m/rad
Third Element Stiffness (at wheel) | Ke | 0 | Nm/rad | Front Rolling Stiffness (no tires) | KrollFrel | 42140.659 | Nm/rad | Equivalent rear springs stiffness | KeqspringR | 64100.0624 | N*m/rad
|  |  |  | Rear Rolling Stiffness (no tires) | KrollRrel | 46116.4893 | Nm/rad | Equivalent third element stiffness | Keqe | 0 | N*m/rad
|  |  |  | Total RollingStiffness (no tires) | KrollTotrel | 88257.1483 | Nm/rad | Front axle stiffness (no tires) | KFaxle | 36318.1756 | N*m/rad
|  |  |  | Front Rolling Stiffness | KrollF | 28472.7369 | Nm/rad | Rear axle stiffness (no tires) | Kraxle | 64100.0624 | N*m/rad
|  |  |  | Rear Rolling Stiffness | KrollR | 30233.8746 | Nm/rad | Total Pitching Stiffness (no tires) | Ktotrel | 100418.238 | N*m/rad
|  |  |  | Total Rolling Stiffness | KrollTot | 58706.6115 | Nm/rad | Front Pitching Stiffnes | KpitchF | 27067.8947 | N*m/rad
|  |  |  | Tires' Roll Gradient | RGtires | 0.0018937 | °/g | Rear Pitching Stiffness | KpitchR | 47240.0321 | N*m/rad
|  |  |  | Front lateral load transfer distribution | FLLTD | 29.1008 |  | Total Pitching Stiffness | KpitchTot | 74307.9268 | N*m/rad
|  |  |  | Real lateral load trasfer distribution | RLLTD | 33.9979 |  | Tires' Pitch Gradient | PGtires | 0.14917 | °/g
|  |  |  | Total lateral load transfer distribution | TLLTD | 63.0988
|  |  |  | Mechanical Balance (sprung masses approximation) | MB | 0.46986
|  |  |  | Sprung mass on FL | MsWheelFL | 54
|  |  |  | Sprung mass on FR | MsWheelFR | 54
|  |  |  | Sprung mass on RL | MsWheelRL | 81
|  |  |  | Sprung mass on RR | MsWheelRR | 81

## Data
CAR DATA |  |  |  | CALCULATED DATA |  |  |  |  | CHECK
Unsprung Mass (one wheel) | Mu | 13.5 | Kg | Front mass | Mf | 108 | kg |  | RCHf | 25
Track Front | TrF | 1.225 | m | Rear mass | Mr | 162 | kg |  | config f | 2
Track Rear | TrR | 1.225 | m | Sprung mass | Ms | 216 | Kg |  | Karbf | 12140.1595
Wheelbase | Wb | 1.55 | m |  | tan(φF) | 0.15576 |  |  | Ksf | 39984.006
Centre of Gravity Height | Hcog | 0.281 | m |  | tan(φR) | 0.11982 |  |  | RCHr | 50
Wheel Centre of Gravity Height (loaded radius) | LR | 0.235 | m | Roll Axis height at cog longitudinal position | h | 0.035 | m |  | config r | 1
COG height for AF calculation | HcogAF | 0.26 | m | Sprung Masses centre of gravity height | Hcogs | 0.2925 | m |  | Karbr | 14785.3484
Tire Stiffness | Kt | 117000 | N/m | Distance between h and Hcogs | h' | 0.2575 | m |  | Ksr | 41757.4556
Anti-Dive % | AD% | 0.65 |  | Front semi-wheelbase | a | 0.62 | m |  | Ke | 0
Anti-Squat % | AS% | 0.5 |  | Rear semi-wheelbase | b | 0.93 | m
Front Braking Force % | brF% | 0.7 |  | Pitch centre height | PCh | 0.10497 | m
Rear Traction Force % | trR% | 0.7 |  | Pitch centre distance from the front axle | PCa | 0.67391 | m
|  |  |  | Pitch Centre distance from the rear axle | PCb | 0.87609 | m
STIFFNESS POOL
SPRING |  |  |  | ARB
Axle | RCH | Zwheel/Zspring | Ks/MR^2 [N/m] | Axle | RCH | configuration | 𝜽arb/𝜽roll | Karb [Nm/rad] | Karb*IR^2 [Nm/rad]
FRONT | 25 | 1.0249 | 39984.006 | FRONT | 25 | 1 | 5.1848 | 261.8 | 7037.8515
| 50 | 1.0808 | 35954.9441 |  |  | 2 | 5.1848 | 451.6 | 12140.1595
| 75 | 1.1437 | 32108.8719 |  |  | 3 | 5.1848 | 633.4 | 17027.407
REAR | 50 | 1.0029 | 41757.4556 |  | 50 | 1 | 4.9052 | 261.8 | 6299.0918
| 75 | 1.0683 | 36801.2723 |  |  | 2 | 4.9052 | 451.6 | 10865.8131
| 100 | 1.1427 | 32165.0948 |  |  | 3 | 4.9052 | 633.4 | 15240.0488
[5 empty] | 75 | 1 | 4.6242 | 261.8 | 5598.0748
THIRD ELEMENT | [5 empty] | 2 | 4.6242 | 451.6 | 9656.5722
RCH | Zwheel/Zspring | Ke/MR^2 [N/m] |  |  |  | 3 | 4.6242 | 633.4 | 13544.0053
25 | 0.9409 | 47441.9305 |  | REAR | 50 | 1 | 7.3647 | 272.6 | 14785.3484
50 | 0.9953 | 41606.1278 |  |  |  | 2 | 8.5304 | 272.6 | 19836.3487
75 | 1.0565 | 46880.0745 |  |  |  | 3 | 10.113 | 272.6 | 27879.6434
[6 empty] | 4 | 12.3909 | 272.6 | 41853.4413
[5 empty] | 75 | 1 | 6.9151 | 272.6 | 13035.511
[6 empty] | 2 | 8.0017 | 272.6 | 17453.617
[6 empty] | 3 | 9.4742 | 272.6 | 24468.8465
[6 empty] | 4 | 11.5876 | 272.6 | 36602.9393
[5 empty] | 100 | 1 | 6.4669 | 272.6 | 11400.3642
[6 empty] | 2 | 7.4757 | 272.6 | 15234.4437
[6 empty] | 3 | 8.8407 | 272.6 | 21305.6568
[6 empty] | 4 | 10.7944 | 272.6 | 31763.0704